## Numayadahi
Numayadahi STP, 50 MLD STP at Prayagraj INLET FLOW & QUALITY REPORT
Date | Daily Feed Quantity MLD (Design- 50 MLD) |  | pH |  | BOD (mg/l) |  | COD (mg/l) |  | TSS (mg/l) |  | FECAL COLIFORM |  | FRC | DEWATERED SLUDGE |  | REMARKS
| M3 | MLD | Inlet pH (Design- <9) | Final pH (Design- 6.5 to 9.0) | Inlet BOD (Design- <250 mg/l) | Final BOD (Design - <20 mg/l) | Inlet COD (Design- <500 mg/l) | Final COD (Design - <50 mg/l) | Inlet TSS (Design- <500 mg/l) | Final TSS (Design - <30 mg/l) | Inlet (Design - NA) | Final (Design - <1000 MPN/100 ml) | Final (Design - 0.2 mg/l) | Outlet Concentration (>20%) | Fecal Coliform (20,00,000 MPN/gTS)
2021-11-01 | 51580 | 51.58 | 7.21 | 7.96 | 150 | 14 | 316 | 36 | 260 | 26 | NA | 400 | 0.3 | 22.21 | 1400000 | Retaining wall of Nalla at Sasur Kadheri SPS is broken hence raw sewage is going directly into the river.
2021-11-02 | 51840 | 51.84 | 7.2 | 7.84 | 145 | 15 | 304 | 40 | 240 | 24 | NA | 500 | 0.2 | 23.46 | 1700000
2021-11-03 | 54460 | 54.46 | 7.22 | 7.88 | 140 | 13 | 324 | 36 | 232 | 24 | NA | 700 | 0.3 | 25.21 | 1700000
2021-11-04 | 55890 | 55.89 | 7.15 | 7.84 | 130 | 14 | 320 | 40 | 264 | 24 | NA | 500 | 0.2 | 24.5 | 1300000
2021-11-05 | 54340 | 54.34 | 7.22 | 7.8 | 140 | 13 | 328 | 36 | 236 | 28 | NA | 700 | 0.3 | 23.43 | 1300000
2021-11-06 | 52000 | 52 | 7.21 | 7.74 | 145 | 16 | 320 | 40 | 250 | 24 | NA | 400 | 0.2 | 24.57 | 1400000
2021-11-07 | 53910 | 53.91 | 7.21 | 7.19 | 150 | 11 | 312 | 40 | 232 | 28 | NA | 500 | 0.2 | 23.56 | 1300000
2021-11-08 | 53940 | 53.94 | 7.16 | 7.79 | 135 | 13 | 308 | 36 | 260 | 24 | NA | 400 | 0.3 | 23.83 | 1700000
2021-11-09 | 53050 | 53.05 | 7.19 | 7.21 | 140 | 14 | 324 | 36 | 244 | 28 | NA | 500 | 0.3 | 23.54 | 1400000
2021-11-10 | 56440 | 56.44 | 7.23 | 7.64 | 150 | 15 | 320 | 40 | 230 | 26 | NA | 400 | 0.3 | 24.93 | 1300000
2021-11-11 | 54020 | 54.02 | 7.32 | 7.68 | 150 | 16 | 328 | 36 | 234 | 26 | NA | 200 | 0.2 | 21.03 | 1400000
2021-11-12 | 55880 | 55.88 | 7.21 | 7.78 | 145 | 14 | 316 | 40 | 256 | 24 | NA | 500 | 0.3 | 24.3 | 1700000
2021-11-13 | 56800 | 56.8 | 7.18 | 7.72 | 140 | 12 | 328 | 40 | 266 | 24 | NA | 400 | 0.3 | 22.62 | 1400000
2021-11-14 | 57420 | 57.42 | 7.21 | 7.64 | 135 | 14 | 308 | 36 | 250 | 28 | NA | 800 | 0.3 | 22.79 | 1700000
2021-11-15 | 52340 | 52.34 | 7.14 | 7.64 | 140 | 16 | 328 | 40 | 236 | 24 | NA | - | 0.2 | 23.32 | - | 1. Retaining wall of Nalla at Sasur Kadheri SPS is broken hence raw sewage is going directly into the river. 2. Sample for fecal testing of effluent & sludge were not put for testing in lab.
2021-11-16 | 54660 | 54.66 | - | - | - | - | 320 | 36 | - | - | NA | - | - | - | - | 1. Retaining wall of Nalla at Sasur Kadheri SPS is broken hence raw sewage is going directly into the river. 2. Sample for fecal testing of effluent & sludge were not put for testing in lab. 3. None of the parameters were tested on 16.11.2021 except COD.
2021-11-17 | 53600 | 53.6 | 7.16 | 7.39 | 145 | 15 | 332 | 44 | 242 | 22 | NA | 600 | 0.3 | 23.42 | 1700000 | Retaining wall of Nalla at Sasur Kadheri SPS is broken hence raw sewage is going directly into the river.
2021-11-18 | 54350 | 54.35 | 7.29 | 7.41 | 135 | 14 | 340 | 36 | 252 | 20 | NA | 400 | 0.2 | 23.61 | 1400000
2021-11-19 | 56550 | 56.55 | 7.16 | 7.8 | 140 | 15 | 336 | 40 | 262 | 23 | NA | 500 | 0.3 | 23.8 | 1300000
2021-11-20 | 53900 | 53.9 | 7.23 | 7.48 | 150 | 12 | 328 | 32 | 262 | 23 | NA | 400 | 0.2 | 23.4 | 1400000
2021-11-21 | 54100 | 54.1 | 7.29 | 7.36 | 140 | 14 | 324 | 36 | 254 | 21 | NA | 500 | 0.3 | 23.4 | 1300000
2021-11-22 | 55950 | 55.95 | 7.29 | 7.36 | 150 | 14 | 340 | 32 | 257 | 20 | NA | 400 | 0.2 | 23.9 | 1400000
2021-11-23 | 50890 | 50.89 | 7.32 | 7.84 | 145 | 15 | 316 | 40 | 256 | 28 | NA | 800 | 0.3 | 22.13 | 1400000
2021-11-24 | 54600 | 54.6 | 7.19 | 7.74 | 145 | 16 | 312 | 36 | 240 | 24 | NA | 400 | 0.2 | 23.71 | 1700000
2021-11-25 | 54340 | 54.34 | 7.18 | 7.64 | 140 | 14 | 328 | 40 | 290 | 26 | NA | 500 | 0.3 | 24.8 | 1700000
2021-11-26 | 54700 | 54.7 | 7.27 | 7.79 | 150 | 13 | 336 | 32 | 210 | 28 | NA | 400 | 0.2 | 24.43 | 1400000
2021-11-27 | 53300 | 53.3 | 7.19 | 7.74 | 140 | 16 | 320 | 40 | 240 | 24 | NA | 400 | 0.3 | 23.91 | 1300000
2021-11-28 | 54600 | 54.6 | 7.24 | 7.6 | 145 | 16 | 308 | 36 | 248 | 28 | NA | 600 | 0.3 | 22.3 | 1700000
2021-11-29 | 53300 | 53.3 | 7.27 | 7.67 | 140 | 15 | 324 | 40 | 212 | 26 | NA | 700 | 0.3 | 23.57 | 1400000
2021-11-30 | 53700 | 53.7 | 7.19 | 7.8 | 140 | 14 | 320 | 40 | 236 | 24 | NA | 500 | 0.2 | 22.3 | 1700000
Average | 54215 | 54.215 | 7.2183 | 7.6541 | 142.7586 | 14.2414 | 322.2667 | 37.7333 | 246.5862 | 24.7931 | NA | 500 | 0.25862 | 23.5166 | 1482142.8571
1626.45
Source: | Logbook of Labarotory at Sewage Treament Plant

## Salori
Salori STP, 29 MLD STP at Prayagraj INLET FLOW & QUALITY REPORT
Date | Daily Feed Quantity MLD (Design- 50 MLD) |  | pH |  | BOD (mg/l) |  | COD (mg/l) |  | TSS (mg/l) |  | FECAL COLIFORM |  | FRC | DEWATERED SLUDGE |  | REMARKS
| M3 | MLD | Inlet pH (Design- <9) | Final pH (Design- 6.5 to 9.0) | Inlet BOD (Design- <250 mg/l) | Final BOD (Design - <30 mg/l) | Inlet COD (Design- <500 mg/l) | Final COD (Design - <50 mg/l) | Inlet TSS (Design- <500 mg/l) | Final TSS (Design - <50 mg/l) | Inlet (Design - NA) | Final (Design - <1000 MPN/100 ml) | Final (Design - 0.2 mg/l) | Outlet Concentration (>20%) | Fecal Coliform (20,00,000 MPN/gTS)
2021-11-01 | 33360 | 33.36 | 7.29 | 7.65 | 160 | 24 | 352 | 40 | 305 | 46 | NA | 700 | 0.2 | 24.7 | 1100000 | 1. Due to rise in river levet, tapping point at Amitabh Bachchan culvert was closed on 29.10.2021 at 15:50 hrs. 2. Raw sewage from Allahpur drain and local house connections is received at site.
2021-11-02 | 33050 | 33.05 | 7.33 | 7.55 | 163 | 22 | 360 | 36 | 318 | 38 | NA | 500 | 0.2 | 24.4 | 1300000 | 1. Due to fall in river levet, tapping point at Amitabh Bachchan culvert was opened on 02.11.2021 at 10:00 hrs. 2. Completed Raw sewage from is received at site.
2021-11-03 | 32440 | 32.44 | 7.36 | 7.57 | 157 | 25 | 356 | 44 | 312 | 40 | NA | 700 | 0.3 | 25.1 | 1400000 | Plant availability is 100%
2021-11-04 | 32750 | 32.75 | 7.4 | 7.58 | 160 | 23 | 364 | 40 | 322 | 34 | NA | 600 | 0.3 | 25.5 | 1200000 | Plant availability is 100%
2021-11-05 | 31920 | 31.92 | 7.32 | 7.51 | 153 | 20 | 360 | 36 | 331 | 35 | NA | 800 | 0.2 | 24.8 | 1700000 | Plant availability is 100%
2021-11-06 | 31540 | 31.54 | 7.37 | 7.53 | 150 | 18 | 352 | 32 | 325 | 33 | NA | 500 | 0.2 | 24 | 1100000 | Plant availability is 100%
2021-11-07 | 31960 | 31.96 | 7.39 | 7.52 | 153 | 21 | 356 | 36 | 315 | 39 | NA | 600 | 0.3 | 23.8 | 1600000 | Plant availability is 100%
2021-11-08 | 33660 | 33.66 | 7.42 | 7.61 | 157 | 20 | 364 | 44 | 309 | 37 | NA | 400 | 0.2 | 24.3 | 1400000 | Plant availability is 100%
2021-11-09 | 33730 | 33.73 | 7.35 | 7.6 | 160 | 22 | 368 | 40 | 321 | 33 | NA | 700 | 0.3 | 24.4 | 1200000 | Plant availability is 100%
2021-11-10 | 35100 | 35.1 | 7.38 | 7.55 | 157 | 24 | 360 | 44 | 329 | 36 | NA | 500 | 0.2 | 23.7 | 1300000 | Plant availability is 100%
2021-11-11 | 36020 | 36.02 | 7.28 | 7.56 | 163 | 26 | 356 | 48 | 317 | 40 | NA | 600 | 0.2 | 24.2 | 1400000 | Plant availability is 100%
2021-11-12 | 34240 | 34.24 | 7.34 | 7.63 | 160 | 25 | 364 | 40 | 313 | 39 | NA | 800 | 0.3 | 25.4 | 1100000 | Plant availability is 100%
2021-11-13 | 33210 | 33.21 | 7.37 | 7.5 | 153 | 23 | 360 | 36 | 326 | 34 | NA | 500 | 0.2 | 25.8 | 1200000 | Plant availability is 100%
2021-11-14 | 32490 | 32.49 | 7.31 | 7.57 | 147 | 20 | 348 | 32 | 310 | 38 | NA | 700 | 0.2 | 25.3 | 1300000 | Plant availability is 100%
2021-11-15 | 32200 | 32.2 | 7.4 | 7.53 | 150 | 21 | 356 | 40 | 306 | 35 | NA | 600 | 0.2 | 24.9 | 1200000 | Plant availability is 100%
2021-11-16 | 33300 | 33.3 | 7.36 | 7.49 | 157 | 23 | 360 | 36 | 316 | 41 | NA | 500 | 0.3 | 24.2 | 1100000 | Plant availability is 100%
2021-11-17 | 31190 | 31.19 | 7.3 | 7.52 | 153 | 22 | 352 | 40 | 296 | 33 | NA | 400 | 0.3 | 23.8 | 1300000 | Plant availability is 100%
2021-11-18 | 36500 | 36.5 | 7.27 | 7.61 | 160 | 24 | 364 | 48 | 312 | 36 | NA | 700 | 0.2 | 24.6 | 1100000 | Plant availability is 100%
2021-11-19 | 42850 | 42.85 | 7.33 | 7.54 | 163 | 28 | 368 | 44 | 330 | 42 | NA | 800 | 0.2 | 26.6 | 1700000 | Plant availability is 100%
2021-11-20 | 36520 | 36.52 | 7.38 | 7.62 | 157 | 23 | 360 | 40 | 323 | 39 | NA | 500 | 0.3 | 25.4 | 1400000 | Plant availability is 100%
2021-11-21 | 38660 | 38.66 | 7.36 | 7.58 | 160 | 25 | 356 | 36 | 326 | 43 | NA | 600 | 0.2 | 24.6 | 1600000 | Plant availability is 100%
2021-11-22 | 33790 | 33.79 | 7.29 | 7.51 | 150 | 22 | 352 | 32 | 314 | 40 | NA | 700 | 0.3 | 23.9 | 1200000 | Plant availability is 100%
2021-11-23 | 30700 | 30.7 | 7.42 | 7.56 | 153 | 21 | 348 | 36 | 298 | 34 | NA | 400 | 0.2 | 22.6 | 1400000 | Plant availability is 100%
2021-11-24 | 31890 | 31.89 | 7.39 | 7.54 | 147 | 20 | 352 | 40 | 307 | 37 | NA | 600 | 0.2 | 23.4 | 1200000 | Plant availability is 100%
2021-11-25 | 32570 | 32.57 | 7.41 | 7.55 | 153 | 23 | 360 | 44 | 322 | 35 | NA | 500 | 0.2 | 22.4 | 1100000 | Plant availability is 100%
2021-11-26 | 34800 | 34.8 | 7.35 | 7.62 | 160 | 27 | 356 | 40 | 310 | 48 | NA | 800 | 0.3 | 24.1 | 1700000 | Plant availability is 100%
2021-11-27 | 32790 | 32.79 | 7.4 | 7.49 | 157 | 25 | 364 | 36 | 321 | 38 | NA | 500 | 0.3 | 25 | 1300000 | Plant availability is 100%
2021-11-28 | 33160 | 33.16 | 7.37 | 7.5 | 163 | 26 | 360 | 44 | 303 | 41 | NA | 700 | 0.2 | 23.7 | 1600000 | Plant availability is 100%
2021-11-29 | 32790 | 32.79 | 7.29 | 7.47 | 160 | 22 | 352 | 48 | 293 | 31 | NA | 600 | 0.2 | 24.5 | 1300000 | Plant availability is 100%
2021-11-30 | 31130 | 31.13 | 7.34 | 7.52 | 157 | 24 | 356 | 40 | 312 | 38 | NA | 800 | 0.3 | 23.9 | 1400000 | Plant availability is 100%
Average | 33677 | 33.677 | 7.3523 | 7.5527 | 156.4333 | 22.9667 | 357.8667 | 39.7333 | 314.7333 | 37.7667 | NA | 610 | 0.24 | 24.4333 | 1330000
1010.31
Source: | Logbook of Labarotory at Sewage Treament Plant

## Kodra
Kodra STP, 25 MLD STP at Prayagraj INLET FLOW & QUALITY REPORT
Date | Daily Feed Quantity MLD (Design- 50 MLD) |  | pH |  | BOD (mg/l) |  | COD (mg/l) |  | TSS (mg/l) |  | FECAL COLIFORM |  | FRC | DEWATERED SLUDGE |  | REMARKS
| M3 | MLD | Inlet pH (Design- <9) | Final pH (Design- 6.5 to 9.0) | Inlet BOD (Design- <250 mg/l) | Final BOD (Design - < 20 mg/l) | Inlet COD (Design- <500 mg/l) | Final COD (Design - <50 mg/l) | Inlet TSS (Design- <500 mg/l) | Final TSS (Design - < 30 mg/l) | Inlet (Design - NA) | Final (Design - <1000 MPN/100 ml) | Final (Design - 0.2 mg/l) | Outlet Concentration (>20%) | Fecal Coliform (20,00,000 MPN/gTS)
2021-11-01 | 31800 | 31.8 | 7.57 | 7.74 | 138 | 13 | 284 | 48 | 264 | 21 | NA | 700 | 0.2 | 23.8 | 1400000 | 1. Due to rise in river levet, inlet gate at tapping point of nearby nalla was closed on 27.10.2021 at 10:17 AM. 2. Raw sewage from Kalimandir SPS and Vivekanand park SPS is received in plant only. 3. Retaining wall for tapping of nearby nalla is broken
2021-11-02 | 29210 | 29.21 | 7.49 | 7.68 | 144 | 15 | 292 | 44 | 261 | 19 | NA | 600 | 0.3 | 24 | 1300000 | 1. Due to fall in river levet, inlet gate at tapping point of nearby nalla was opened on 02.11.2021 at 09:00 AM. 2. Raw sewage from Kalimandir SPS and Vivekanand park SPS is received in plant only. 3. Retaining wall for tapping of nearby nalla is broken
2021-11-03 | 27250 | 27.25 | 7.41 | 7.59 | 138 | 13 | 300 | 40 | 269 | 18 | NA | 500 | 0.2 | 24.1 | 1400000 | Retaining wall for tapping of nearby nalla is broken
2021-11-04 | 27230 | 27.23 | 7.46 | 7.53 | 135 | 14 | 312 | 44 | 261 | 16 | NA | 700 | 0.3 | 24.3 | 1300000 | Retaining wall for tapping of nearby nalla is broken
2021-11-05 | 29090 | 29.09 | 7.52 | 7.63 | 129 | 15 | 320 | 40 | 265 | 18 | NA | 500 | 0.2 | 24.4 | 1200000 | Retaining wall for tapping of nearby nalla is broken
2021-11-06 | 28630 | 28.63 | 7.61 | 7.75 | 141 | 16 | 324 | 36 | 259 | 17 | NA | 600 | 0.3 | 24.2 | 1400000 | Retaining wall for tapping of nearby nalla is broken
2021-11-07 | 29270 | 29.27 | 7.48 | 7.67 | 138 | 14 | 332 | 40 | 255 | 19 | NA | 700 | 0.2 | 24.5 | 1300000 | Retaining wall for tapping of nearby nalla is broken
2021-11-08 | 25370 | 25.37 | 7.39 | 7.62 | 132 | 17 | 328 | 44 | 262 | 18 | NA | 600 | 0.2 | 24.2 | 1400000 | Retaining wall for tapping of nearby nalla is broken
2021-11-09 | 22050 | 22.05 | 7.47 | 7.59 | 135 | 15 | 312 | 40 | 254 | 20 | NA | 700 | 0.3 | 24.6 | 1300000 | Retaining wall for tapping of nearby nalla is broken
2021-11-10 | 19670 | 19.67 | 7.23 | 7.41 | 141 | 16 | 312 | 36 | 288 | 19 | NA | 500 | 0.3 | 23.4 | 1200000 | Retaining wall for tapping of nearby nalla is broken
2021-11-11 | 20980 | 20.98 | 7.37 | 7.54 | 138 | 14 | 324 | 32 | 273 | 17 | NA | 400 | 0.2 | 23.9 | 1100000 | Retaining wall for tapping of nearby nalla is broken
2021-11-12 | 21320 | 21.32 | 7.41 | 7.62 | 132 | 13 | 320 | 40 | 268 | 18 | NA | 600 | 0.3 | 24.3 | 1300000 | Retaining wall for tapping of nearby nalla is broken
2021-11-13 | 19510 | 19.51 | 7.36 | 7.58 | 144 | 15 | 328 | 36 | 265 | 16 | NA | 700 | 0.2 | 23.8 | 1400000 | Retaining wall for tapping of nearby nalla is broken
2021-11-14 | 20730 | 20.73 | 7.45 | 7.64 | 138 | 14 | 336 | 40 | 259 | 17 | NA | 500 | 0.3 | 24.1 | 1200000 | Retaining wall for tapping of nearby nalla is broken
2021-11-15 | 19880 | 19.88 | 7.39 | 7.59 | 135 | 15 | 332 | 36 | 273 | 19 | NA | 600 | 0.2 | 24.4 | 1300000 | Retaining wall for tapping of nearby nalla is broken
2021-11-16 | 20240 | 20.24 | 7.46 | 7.61 | 141 | 13 | 324 | 44 | 264 | 16 | NA | 700 | 0.2 | 24 | 1400000 | Retaining wall for tapping of nearby nalla is broken
2021-11-17 | 20690 | 20.69 | 7.51 | 7.67 | 144 | 16 | 320 | 36 | 258 | 18 | NA | 600 | 0.3 | 23.7 | 1200000 | Retaining wall for tapping of nearby nalla is broken
2021-11-18 | 20370 | 20.37 | 7.43 | 7.58 | 132 | 13 | 336 | 40 | 278 | 17 | NA | 500 | 0.2 | 23.9 | 1300000 | Retaining wall for tapping of nearby nalla is broken
2021-11-19 | 19340 | 19.34 | 7.37 | 7.51 | 138 | 15 | 328 | 36 | 267 | 19 | NA | 700 | 0.3 | 24.1 | 1400000 | Retaining wall for tapping of nearby nalla is broken
2021-11-20 | 18630 | 18.63 | 7.41 | 7.62 | 141 | 12 | 324 | 40 | 259 | 20 | NA | 400 | 0.2 | 23.6 | 1200000 | Retaining wall for tapping of nearby nalla is broken
2021-11-21 | 22260 | 22.26 | 7.34 | 7.59 | 135 | 14 | 332 | 32 | 273 | 18 | NA | 600 | 0.3 | 23.8 | 1300000 | Construction work of retaining wall for tapping point is started.
2021-11-22 | 25270 | 25.27 | 7.47 | 7.63 | 141 | 13 | 328 | 36 | 284 | 21 | NA | 700 | 0.2 | 24.1 | 1400000 | 1. Construction work of retaining wall for tapping point is completed at 3:00 PM. 2. There is small leakage in retaining wall due to which raw sewage is bypassing to river. 3. Strengthening of retaining wall is required so that it does not break down during rains & flood.
2021-11-23 | 28650 | 28.65 | 7.43 | 7.54 | 147 | 14 | 316 | 40 | 265 | 19 | NA | 500 | 0.3 | 23.9 | 1200000 | 1. There is small leakage in retaining wall due to which raw sewage is bypassing to river. This leakage must be rectified. 2. Strengthening of retaining wall is required so that it does not break down during rains & flood.
2021-11-24 | 31150 | 31.15 | 7.39 | 7.61 | 153 | 15 | 328 | 36 | 259 | 20 | NA | 400 | 0.2 | 24.3 | 1300000
2021-11-25 | 29330 | 29.33 | 7.31 | 7.72 | 144 | 16 | 332 | 40 | 275 | 19 | NA | 600 | 0.3 | 24.1 | 1400000
2021-11-26 | 27880 | 27.88 | 7.41 | 7.64 | 138 | 14 | 324 | 36 | 263 | 18 | NA | 700 | 0.2 | 23.8 | 1300000
2021-11-27 | 29050 | 29.05 | 7.35 | 7.59 | 141 | 15 | 328 | 32 | 270 | 17 | NA | 500 | 0.3 | 23.4 | 1200000
2021-11-28 | 31680 | 31.68 | 7.43 | 7.61 | 147 | 13 | 320 | 40 | 262 | 19 | NA | 600 | 0.2 | 24.1 | 1400000
2021-11-29 | 31340 | 31.34 | 7.31 | 7.69 | 153 | 16 | 332 | 36 | 278 | 20 | NA | 400 | 0.3 | 24.3 | 1200000
2021-11-30 | 30840 | 30.84 | 7.38 | 7.58 | 141 | 14 | 324 | 40 | 259 | 21 | NA | 700 | 0.2 | 24.4 | 1400000
Average | 25290.3333 | 25.2903 | 7.4203 | 7.6123 | 139.8 | 14.4 | 321.7333 | 38.6667 | 266.3333 | 18.4667 | NA | 583.3333 | 0.24667 | 24.05 | 1303333.3333
758.71
Source: | Logbook of Labarotory at Sewage Treament Plant

## Ponghat
Ponghat STP, 10 MLD STP at Prayagraj INLET FLOW & QUALITY REPORT
Date | Daily Feed Quantity MLD (Design- 50 MLD) |  | pH |  | BOD (mg/l) |  | COD (mg/l) |  | TSS (mg/l) |  | FECAL COLIFORM |  | FRC | DEWATERED SLUDGE |  | REMARKS
| M3 | MLD | Inlet pH (Design- <9) | Final pH (Design- 6.5 to 9.0) | Inlet BOD (Design- <250 mg/l) | Final BOD (Design - < 20 mg/l) | Inlet COD (Design- <500 mg/l) | Final COD (Design - <50 mg/l) | Inlet TSS (Design- <500 mg/l) | Final TSS (Design - < 30 mg/l) | Inlet (Design - NA) | Final (Design - <1000 MPN/100 ml) | Final (Design - 0.2 mg/l) | Outlet Concentration (>20%) | Fecal Coliform (20,00,000 MPN/gTS)
2021-11-01 | 12820 | 12.82 | 7.44 | 7.72 | 155 | 15 | 324 | 40 | 280 | 26 | NA | 400 | 0.2 | 23.16 | 1400000 | Plant availability is 100%
2021-11-02 | 10690 | 10.69 | 7.29 | 7.64 | 145 | 13 | 316 | 36 | 261 | 24 | NA | 500 | 0.2 | 22.26 | 1300000 | Plant availability is 100%
2021-11-03 | 13320 | 13.32 | 7.36 | 7.78 | 150 | 16 | 320 | 44 | 276 | 22 | NA | 700 | 0.2 | 21.39 | 1600000 | Plant availability is 100%
2021-11-04 | 13170 | 13.17 | 7.18 | 7.59 | 140 | 15 | 310 | 40 | 256 | 25 | NA | 500 | 0.3 | 23.41 | 1700000 | Plant availability is 100%
2021-11-05 | 12210 | 12.21 | 7.26 | 7.47 | 135 | 13 | 296 | 36 | 264 | 21 | NA | 600 | 0.2 | 22.72 | 1400000 | Plant availability is 100%
2021-11-06 | 11880 | 11.88 | 7.11 | 7.37 | 142 | 15 | 304 | 40 | 270 | 23 | NA | 400 | 0.2 | 22.48 | 1200000 | Plant availability is 100%
2021-11-07 | 11870 | 11.87 | 7.16 | 7.52 | 145 | 14 | 312 | 32 | 250 | 20 | NA | 500 | 0.2 | 21.52 | 1300000 | Plant availability is 100%
2021-11-08 | 11810 | 11.81 | 7.24 | 7.61 | 150 | 18 | 320 | 36 | 266 | 22 | NA | 600 | 0.3 | 22.83 | 1400000 | Plant availability is 100%
2021-11-09 | 10860 | 10.86 | 7.13 | 7.56 | 140 | 17 | 300 | 40 | 245 | 23 | NA | 400 | 0.2 | 21.33 | 1600000 | Plant availability is 100%
2021-11-10 | 11410 | 11.41 | 7.14 | 7.36 | 138 | 16 | 308 | 44 | 252 | 20 | NA | 500 | 0.3 | 21.5 | 1700000 | Plant availability is 100%
2021-11-11 | 11710 | 11.71 | 7.31 | 7.46 | 142 | 14 | 316 | 38 | 265 | 24 | NA | 700 | 0.2 | 23.12 | 1300000 | Plant availability is 100%
2021-11-12 | 11080 | 11.08 | 7.17 | 7.66 | 135 | 15 | 306 | 42 | 248 | 22 | NA | 600 | 0.3 | 22.18 | 1400000 | Plant availability is 100%
2021-11-13 | 11400 | 11.4 | 7.18 | 7.55 | 145 | 16 | 324 | 44 | 275 | 24 | NA | 400 | 0.2 | 23.17 | 1600000 | Plant availability is 100%
2021-11-14 | 10520 | 10.52 | 7.25 | 7.48 | 140 | 15 | 304 | 40 | 257 | 21 | NA | 500 | 0.2 | 21.46 | 1200000 | Plant availability is 100%
2021-11-15 | 9670 | 9.67 | 7.33 | 7.69 | 147 | 14 | 296 | 36 | 242 | 20 | NA | 600 | 0.3 | 22.36 | 1300000 | Plant availability is 100%
2021-11-16 | 9700 | 9.7 | 7.12 | 7.33 | 144 | 16 | 308 | 42 | 255 | 23 | NA | 500 | 0.2 | 20.52 | 1600000 | Plant availability is 100%
2021-11-17 | 11120 | 11.12 | 7.23 | 7.51 | 141 | 15 | 320 | 38 | 268 | 25 | NA | 700 | 0.2 | 22.19 | 1700000 | Plant availability is 100%
2021-11-18 | 10280 | 10.28 | 7.27 | 7.57 | 135 | 14 | 312 | 44 | 258 | 22 | NA | 600 | 0.3 | 23.29 | 1300000 | Plant availability is 100%
2021-11-19 | 10100 | 10.1 | 7.14 | 7.44 | 144 | 16 | 304 | 40 | 242 | 20 | NA | 500 | 0.2 | 21.76 | 1400000 | Plant availability is 100%
2021-11-20 | 10330 | 10.33 | 7.31 | 7.54 | 138 | 15 | 328 | 40 | 258 | 21 | NA | 400 | 0.2 | 23.1 | 1600000 | Plant availability is 100%
2021-11-21 | 11290 | 11.29 | 7.42 | 7.61 | 147 | 17 | 320 | 36 | 262 | 23 | NA | 600 | 0.3 | 23.4 | 1300000 | Plant availability is 100%
2021-11-22 | 9910 | 9.91 | 7.34 | 7.57 | 135 | 16 | 312 | 32 | 270 | 22 | NA | 700 | 0.2 | 22.9 | 1400000 | Plant availability is 100%
2021-11-23 | 10060 | 10.06 | 7.29 | 7.64 | 150 | 18 | 324 | 36 | 253 | 20 | NA | 500 | 0.3 | 23.2 | 1300000 | Plant availability is 100%
2021-11-24 | 10720 | 10.72 | 7.37 | 7.53 | 144 | 17 | 316 | 40 | 261 | 21 | NA | 600 | 0.2 | 23.4 | 1400000 | Plant availability is 100%
2021-11-25 | 10520 | 10.52 | 7.41 | 7.62 | 138 | 16 | 320 | 36 | 270 | 23 | NA | 700 | 0.3 | 23.2 | 1600000 | Plant availability is 100%
2021-11-26 | 10120 | 10.12 | 7.35 | 7.58 | 147 | 18 | 328 | 40 | 254 | 21 | NA | 500 | 0.2 | 23.4 | 1200000 | Plant availability is 100%
2021-11-27 | 10440 | 10.44 | 7.31 | 7.67 | 141 | 17 | 312 | 36 | 264 | 23 | NA | 600 | 0.3 | 23.6 | 1300000 | Plant availability is 100%
2021-11-28 | 11070 | 11.07 | 7.37 | 7.69 | 138 | 15 | 320 | 40 | 258 | 22 | NA | 500 | 0.2 | 23.3 | 1400000 | Plant availability is 100%
2021-11-29 | 10940 | 10.94 | 7.43 | 7.54 | 147 | 16 | 316 | 32 | 269 | 24 | NA | 700 | 0.2 | 22.9 | 1300000 | Plant availability is 100%
2021-11-30 | 12310 | 12.31 | 7.37 | 7.59 | 135 | 14 | 324 | 36 | 255 | 22 | NA | 600 | 0.3 | 23.2 | 1400000 | Plant availability is 100%
Average | 11111 | 11.111 | 7.276 | 7.563 | 142.4333 | 15.5333 | 314 | 38.5333 | 260.1333 | 22.3 | NA | 553.3333 | 0.23667 | 22.6083 | 1420000
333.33
Source: | Logbook of Labarotory at Sewage Treament Plant
Min | 9670 | 9.67 | 7.11 | 7.33 | 135 | 13 | 296 | 32 | 242 | 20 |  | 400 | 0.2 | 20.52 | 1200000
Max | 13320 | 13.32 | 7.43 | 7.69 | 150 | 18 | 328 | 44 | 275 | 25 |  | 700 | 0.3 | 23.6 | 1700000