## Naini I
Naini-I STP, 80 MLD STP at Prayagraj INLET FLOW & QUALITY REPORT
Date | Daily Feed Quantity MLD (Design- 80 MLD) |  | pH |  | BOD (mg/l) |  | COD (mg/l) |  | TSS (mg/l) |  | FECAL COLIFORM |  | FRC | DEWATERED SLUDGE |  | REMARKS
| M3 | MLD | Inlet pH (Design- <9) | Final BOD (Design- 6.5 to 9.0) | Inlet BOD (Design- <250 mg/l) | Final BOD (Design - <30 mg/l) | Inlet COD (Design- <500 mg/l) | Final COD (Design - <50 mg/l) | Inlet TSS (Design- <500 mg/l) | FinalTSS (Design - <50 mg/l) | Inlet (Design - NA) | Final (Design - <1000 MPN/100 ml) | Final (Design - 0.2 mg/l) | Outlet Concentration (>20%) | Fecal Coliform (20,00,000 MPN/gTS)
2021-09-01 | 89630 | 89.63 | 7.33 | 7.44 | 143 | 36 | 332 | 56 | 284 | 51 | NA | 600 | 0.3 | 24.2 | 1300000 | 1) Sample for sludge testing is taken from sludge drying beds hence the value of sludge consistency cannot be deemed as accurate. 2) KPIs are out of range due to new biomass generation in process units after restart of STP.
2021-09-02 | 102050 | 102.05 | 7.48 | 7.56 | 133 | 34 | 316 | 52 | 276 | 53 | NA | 500 | 0.2 | 24.4 | 1400000
2021-09-03 | 114460 | 114.46 | 7.51 | 7.61 | 136 | 30 | 296 | 64 | 282 | 56 | NA | 600 | 0.3 | 24.5 | 1100000
2021-09-04 | 92270 | 92.27 | 7.46 | 7.53 | 133 | 29 | 304 | 60 | 278 | 52 | NA | 400 | 0.2 | 24.3 | 1300000
2021-09-05 | 95090 | 95.09 | 7.31 | 7.42 | 139 | 28 | 312 | 48 | 284 | 48 | NA | 700 | 0.3 | 24.1 | 1400000 | 1) Sample for sludge testing is taken from sludge drying beds hence the value of sludge consistency cannot be deemed as accurate.
2021-09-06 | 118540 | 118.54 | 7.36 | 7.45 | 136 | 30 | 316 | 44 | 288 | 43 | NA | 500 | 0.2 | 24.3 | 1700000
2021-09-07 | 101100 | 101.1 | 7.51 | 7.66 | 129 | 29 | 308 | 48 | 292 | 42 | NA | 400 | 0.3 | 24.5 | 1100000
2021-09-08 | 107500 | 107.5 | 7.33 | 7.41 | 133 | 27 | 336 | 44 | 296 | 44 | NA | 600 | 0.2 | 24.2 | 1300000
2021-09-09 | 103600 | 103.6 | 7.51 | 7.66 | 139 | 27 | 324 | 48 | 298 | 41 | NA | 700 | 0.3 | 24.6 | 1400000
2021-09-10 | 101240 | 101.24 | 7.31 | 7.44 | 129 | 29 | 316 | 44 | 284 | 44 | NA | 500 | 0.2 | 24.2 | 1700000
2021-09-11 | 103380 | 103.38 | 7.29 | 7.36 | 133 | 26 | 304 | 40 | 282 | 40 | NA | 600 | 0.3 | 24.1 | 1300000
2021-09-12 | 103910 | 103.91 | 7.44 | 7.39 | 139 | 28 | 324 | 48 | 292 | 41 | NA | 500 | 0.2 | 24.1 | 1200000
2021-09-13 | 107100 | 107.1 | 7.52 | 7.61 | 129 | 26 | 316 | 40 | 290 | 39 | NA | 400 | 0.3 | 24.3 | 1700000
2021-09-14 | 105180 | 105.18 | 7.38 | 7.48 | 136 | 29 | 296 | 48 | 284 | 38 | NA | 700 | 0.2 | 23.4 | 1400000
2021-09-15 | 110310 | 110.31 | 7.36 | 7.44 | 129 | 25 | 284 | 40 | 276 | 36 | NA | 500 | 0.3 | 24.2 | 1300000
2021-09-16 | 130560 | 130.56 | 7.29 | 7.39 | 133 | 27 | 292 | 44 | 272 | 39 | NA | 600 | 0.2 | 24.1 | 1200000
2021-09-17 | 95690 | 95.69 | 7.36 | 7.48 | 129 | 24 | 288 | 40 | 274 | 37 | NA | 400 | 0.3 | 24.3 | 1700000
2021-09-18 | 79390 | 79.39 | 7.44 | 7.56 | 133 | 26 | 304 | 44 | 292 | 36 | NA | 700 | 0.2 | 24.4 | 1400000
2021-09-19 | 78650 | 78.65 | 7.51 | 7.53 | 129 | 28 | 312 | 48 | 288 | 39 | NA | 500 | 0.3 | 24.2 | 1300000
2021-09-20 | 83960 | 83.96 | 7.36 | 7.47 | 136 | 25 | 324 | 40 | 294 | 36 | NA | 400 | 0.2 | 24.1 | 1100000
2021-09-21 | 87580 | 87.58 | 7.28 | 7.36 | 139 | 27 | 316 | 44 | 302 | 34 | NA | 700 | 0.3 | 24.2 | 1300000
2021-09-22 | 88350 | 88.35 | 7.11 | 7.28 | 142 | 26 | 320 | 48 | 306 | 37 | NA | 600 | 0.2 | 24.3 | 1200000
2021-09-23 | 88650 | 88.65 | 7.33 | 7.41 | 139 | 28 | 328 | 44 | 296 | 34 | NA | 500 | 0.3 | 23.5 | 1400000
2021-09-24 | 100400 | 100.4 | 7.48 | 7.59 | 129 | 25 | 292 | 40 | 282 | 36 | NA | 700 | 0.2 | 23.9 | 1700000
2021-09-25 | 119010 | 119.01 | 7.36 | 7.44 | 133 | 29 | 316 | 48 | 296 | 38 | NA | 400 | 0.3 | 24.5 | 1300000
2021-09-26 | 113090 | 113.09 | 7.29 | 7.38 | 136 | 27 | 324 | 44 | 302 | 35 | NA | 500 | 0.2 | 24.1 | 1100000
2021-09-27 | 101750 | 101.75 | 7.36 | 7.49 | 139 | 25 | 328 | 36 | 305 | 34 | NA | 600 | 0.3 | 23.7 | 1400000
2021-09-28 | 100700 | 100.7 | 7.41 | 7.52 | 129 | 28 | 304 | 40 | 296 | 36 | NA | 400 | 0.2 | 23.5 | 1700000
2021-09-29 | 96740 | 96.74 | 7.33 | 7.49 | 139 | 24 | 316 | 44 | 288 | 32 | NA | 700 | 0.4 | 23.9 | 1300000
2021-09-30 | 98840 | 98.84 | 7.41 | 7.56 | 133 | 26 | 312 | 40 | 298 | 30 | NA | 500 | 0.3 | 24.6 | 1200000
Average | 100624 | 100.624 | 7.3807 | 7.4803 | 134.4667 | 27.6 | 312 | 45.6 | 289.2333 | 40.0333 | NA | 546.6667 | 0.25667 | 24.1567 | 1363333.3333
3018.72
Source: | Logbook of Labarotory at Sewage Treament Plant

## Rajapur
Rajapur STP, 60 MLD STP at Prayagraj INLET FLOW & QUALITY REPORT
Date | Daily Feed Quantity MLD (Design- 60 MLD) |  | pH |  | BOD (mg/l) |  | COD (mg/l) |  | TSS (mg/l) |  | FECAL COLIFORM |  | FRC | DEWATERED SLUDGE |  | REMARKS
| M3 | MLD | Inlet pH (Design- <9) | Final pH (Design- 6.5 to 9.0) | Inlet BOD (Design- <250 mg/l) | Final BOD (Design - <20 mg/l) | Inlet COD (Design- <500 mg/l) | Final COD (Design - <30 mg/l) | Inlet TSS (Design- <500 mg/l) | Final TSS (Design - <30 mg/l) | Inlet (Design - NA) | Final (Design - <1000 MPN/100 ml) | Final (Design - 0.2 mg/l) | Outlet Concentration (>20%) | Fecal Coliform (20,00,000 MPN/gTS)
2021-09-01 | 83340 | 83.34 | 7.39 | 7.72 | 115 | 17 | 312 | 44 | 270 | 25 | NA | 600 | 0.2 | 24.3 | 1700000 | 1) Sample for sludge testing is taken from sludge drying beds hence the value of sludge consistency cannot be deemed as accurate. 2) Reataining wall of tapping point for Rajapur SPS is broken.
2021-09-02 | 77780 | 77.78 | 7.35 | 7.65 | 125 | 16 | 332 | 40 | 288 | 27 | NA | 500 | 0.3 | 22.52 | 1300000
2021-09-03 | 80340 | 80.34 | 7.3 | 7.63 | 130 | 18 | 328 | 40 | 292 | 28 | NA | 400 | 0.2 | 21.72 | 1400000
2021-09-04 | 82290 | 82.29 | 7.32 | 7.71 | 120 | 15 | 324 | 48 | 278 | 26 | NA | 700 | 0.2 | 22.58 | 1700000
2021-09-05 | 82710 | 82.71 | 7.36 | 7.73 | 125 | 16 | 320 | 44 | 282 | 28 | NA | 400 | 0.2 | 21.38 | 1300000
2021-09-06 | 84420 | 84.42 | 7.38 | 7.68 | 130 | 18 | 316 | 40 | 290 | 28 | NA | 500 | 0.2 | 21.2 | 1700000
2021-09-07 | 86260 | 86.26 | 7.39 | 7.7 | 120 | 19 | 308 | 48 | 310 | 25 | NA | 400 | 0.3 | 23.64 | 1700000
2021-09-08 | 81560 | 81.56 | 7.38 | 7.72 | 125 | 17 | 328 | 44 | 302 | 27 | NA | 600 | 0.2 | 22.5 | 1100000
2021-09-09 | 79800 | 79.8 | 7.42 | 7.74 | 130 | 18 | 320 | 40 | 282 | 25 | NA | 500 | 0.2 | 21.02 | 1400000
2021-09-10 | 79770 | 79.77 | 7.4 | 7.68 | 125 | 15 | 304 | 36 | 258 | 24 | NA | 400 | 0.3 | 23.82 | 1700000
2021-09-11 | 79970 | 79.97 | 7.46 | 7.65 | 130 | 16 | 316 | 40 | 276 | 26 | NA | 600 | 0.2 | 21.82 | 1400000
2021-09-12 | 77470 | 77.47 | 7.42 | 7.7 | 120 | 17 | 332 | 48 | 292 | 28 | NA | 600 | 0.4 | 22.56 | 1300000
2021-09-13 | 80250 | 80.25 | 7.39 | 7.71 | 125 | 18 | 320 | 48 | 266 | 27 | NA | 700 | 0.2 | 23.08 | 1400000
2021-09-14 | 75260 | 75.26 | 7.35 | 7.74 | 120 | 15 | 328 | 44 | 278 | 25 | NA | 400 | 0.3 | 21.42 | 1700000
2021-09-15 | 87280 | 87.28 | 7.39 | 7.68 | 125 | 17 | 308 | 48 | 262 | 28 | NA | 500 | 0.2 | 22.52 | 1100000
2021-09-16 | 100690 | 100.69 | 7.52 | 7.65 | 115 | 19 | 280 | 48 | 240 | 29 | NA | 700 | 0.2 | 21.42 | 1400000
2021-09-17 | 89420 | 89.42 | 7.42 | 7.68 | 115 | 18 | 288 | 44 | 252 | 27 | NA | 600 | 0.2 | 22.05 | 1700000
2021-09-18 | 84980 | 84.98 | 7.48 | 7.65 | 128 | 17 | 296 | 48 | 267 | 27 | NA | 600 | 0.2 | 23.4 | 1300000
2021-09-19 | 90290 | 90.29 | 7.43 | 7.68 | 122 | 16 | 292 | 40 | 248 | 26 | NA | 400 | 0.3 | 23.82 | 1400000
2021-09-20 | 88660 | 88.66 | 7.48 | 7.62 | 126 | 18 | 308 | 40 | 256 | 24 | NA | 700 | 0.2 | 21.34 | 1400000
2021-09-21 | 91060 | 91.06 | 7.44 | 7.68 | 120 | 18 | 320 | 48 | 285 | 27 | NA | 500 | 0.2 | 24.32 | 1700000
2021-09-22 | 93170 | 93.17 | 7.49 | 7.65 | 118 | 16 | 304 | 44 | 256 | 28 | NA | 500 | 0.3 | 21.08 | 1300000
2021-09-23 | 88750 | 88.75 | 7.47 | 7.69 | 126 | 15 | 312 | 40 | 262 | 26 | NA | 700 | 0.4 | 22.05 | 1400000
2021-09-24 | 90240 | 90.24 | 7.45 | 7.66 | 130 | 18 | 324 | 44 | 275 | 25 | NA | 400 | 0.2 | 23.46 | 1300000
2021-09-25 | 97720 | 97.72 | 7.48 | 7.68 | 122 | 16 | 308 | 48 | 282 | 29 | NA | 600 | 0.3 | 21.84 | 1700000
2021-09-26 | 89040 | 89.04 | 7.45 | 7.65 | 128 | 17 | 312 | 40 | 275 | 27 | NA | 500 | 0.2 | 22.64 | 1700000
2021-09-27 | 87500 | 87.5 | 7.48 | 7.69 | 118 | 15 | 316 | 44 | 258 | 25 | NA | 700 | 0.2 | 23.56 | 1100000
2021-09-28 | 73890 | 73.89 | 7.46 | 7.69 | 124 | 18 | 320 | 40 | 265 | 24 | NA | 600 | 0.4 | 21.42 | 1300000
2021-09-29 | 82350 | 82.35 | 7.43 | 7.75 | 120 | 18 | 304 | 40 | 246 | 27 | NA | 500 | 0.2 | 21.86 | 1400000
2021-09-30 | 84710 | 84.71 | 7.38 | 7.72 | 130 | 19 | 312 | 48 | 272 | 25 | NA | 400 | 0.2 | 24.56 | 1700000
Average | 85032.3333 | 85.0323 | 7.4187 | 7.686 | 123.5667 | 17 | 313.0667 | 43.6 | 272.1667 | 26.4333 | NA | 540 | 0.24333 | 22.4967 | 1456666.6667
2550.97
Source: | Logbook of Labarotory at Sewage Treament Plant